## 2.5 MeV, Isotropic - No TSL
1E8 particles - 2.5 MeV, Isotropic | 20/30 batches | delta_H = 0.17 | delta_R = 0.037 |  |  | H = 17.9 |  | Published values are taken from Siefman2021 and Siefman2022 |  |  |  |  | Siefman2021 MCNP code indicates monodirectional 2.5 MeV source was used
|  | The published buckling values indicate a height of 18.9 cm rather than 17.9 cm (r = 8.9 cm) | [5 empty] | Siefman2022 fits from 0.66 to 0.92 ms, so looked in this range and chose fits w/ lowest error / rel err. This was also an appropriate range where the data were not too statistically noisy, so deemed appropriate
[5 empty] | Lowest uncertainty |  |  |  | Lowest relative error |  |  |  | Using published fit (Siefman 2021)
Radius (cm) | Buckling (Calculated) (cm-2) | Buckling (Published) (cm-2) | Published calculated value (ms-1) | Published experimental value (ms-1) | Alpha (ms-1) | Alpha unc (ms-1) | Start time (ms) | End time (ms) | Alpha (ms-1) | Alpha unc (ms-1) | Start time (ms) | End time (ms) | Alpha (ms-1) | Alpha unc (ms-1) | Start time (ms) | End time (ms)
2.45 | 0.9648 |  | 32.78 | 34.5 | 23.307 | 0.112 | 0.69 | 0.918 | 28.351 | 0.132 | 0.666 | 0.918 | 21.44 | 0.08 | 0.72 | 1.2 | 30 batches - these values are what the fitter determined however the range of potential values is huge, all with similar uncertainties and very sensitive to fitting range. Will need to have an extremely good grasp on the exact range of the fundamental to get a solid alpha value
2.578 | 0.8755 |  | 30.65 | 33.2 | 21.408 | 0.1 | 0.69 | 0.918 | 21.408 | 0.1 | 0.69 | 0.918 | 21.033 | 0.07 | 0.72 | 1.2 | 30 batches - as above
2.765 | 0.7664 |  | 27.84 | 30.2 | 19.964 | 0.081 | 0.684 | 0.918 | 19.964 | 0.081 | 0.684 | 0.918 | 20.355 | 0.065 | 0.72 | 1.2 | 30 batches - as above
3.005 | 0.6547 |  | 25.05 | 26.4 | 17.708 | 0.063 | 0.681 | 0.918 | 17.708 | 0.063 | 0.681 | 0.918 | 19.418 | 0.054 | 0.72 | 1.2 | 30 batches - as above
3.219 | 0.5752 |  | 22.95 | 23.4 | 15.987 | 0.073 | 0.678 | 0.918 | 15.987 | 0.073 | 0.678 | 0.918 | 18.714 | 0.055 | 0.72 | 1.2 | 20 batches
3.544 | 0.4807 |  | 20.39 | 20.9 | 14.876 | 0.067 | 0.669 | 0.918 | 14.876 | 0.067 | 0.669 | 0.918 | 17.496 | 0.046 | 0.72 | 1.2 | 20 batches
3.948 | 0.3939 |  | 17.99 | 18.3 | 12.938 | 0.061 | 0.672 | 0.918 | 13.126 | 0.062 | 0.669 | 0.918 | 16.451 | 0.042 | 0.72 | 1.2 | 20 batches
4.681 | 0.2895 |  | 15.08 | 14.4 | 12.386 | 0.078 | 0.703 | 0.918 | 12.386 | 0.078 | 0.703 | 0.918 | 14.794 | 0.035 | 0.72 | 1.2 | 20 batches
5.921 | 0.1926 |  | 12.03 | 11.4 | 10.394 | 0.06 | 0.705 | 0.912 | 11.81 | 0.061 | 0.732 | 0.915 | 12.53 | 0.025 | 0.72 | 1.2 | Used 20 datasets rather than 10 to get improved stats + more easily distinguish fundamental
6.321 | 0.1727 |  | 11.29 | 10.9 | 11.076 | 0.049 | 0.723 | 0.918 | 11.197 | 0.049 | 0.726 | 0.918 | 12.058 | 0.021 | 0.72 | 1.2 | Used 20 datasets rather than 10 to get improved stats + more easily distinguish fundamental
6.746 | 0.1554 |  | 10.7 | 10.3 | 9.857 | 0.051 | 0.708 | 0.918 | 10.937 | 0.056 | 0.732 | 0.918 | 11.47 | 0.02 | 0.72 | 1.2 | Used 20 datasets rather than 10 to get improved stats + more easily distinguish fundamental
7.631 | 0.128 |  | 9.72 | 9.4 | 9.417 | 0.046 | 0.714 | 0.918 | 9.417 | 0.046 | 0.714 | 0.918 | 10.59 | 0.016 | 0.72 | 1.2 | Used 20 datasets rather than 10 to get improved stats + more easily distinguish fundamental
8.9 | 0.1021 | 0.099 | 8.395 | - | 8.579 | 0.037 | 0.708 | 0.918 | 8.668 | 0.038 | 0.711 | 0.918 | 9.624 | 0.013 | 0.72 | 1.2 | Used 20 datasets rather than 10 to get improved stats + more easily distinguish fundamental
9.69 | 0.0908 |  | 7.59 | 8.3 | 7.891 | 0.035 | 0.699 | 0.918 | 7.969 | 0.035 | 0.702 | 0.918 | 9.117 | 0.01 | 0.72 | 1.2 | Used 20 datasets rather than 10 to get improved stats + more easily distinguish fundamental
SOME THOUGHTS ON THE RESULTS
For larger buckling / smaller geometries, decay to the fundamental occurs extremely quickly (still trying to work out exactly how quickly) and so we will require extremely good statistics to be able to discern
exactly where it is. Additionally for smaller geometries, the effect of streaming / diffusion cooling is more pronounced, meaning that not only does room return begin to impact the signal more quickly, but also
statistics are worsened, making it extremely difficult to isolate the fundamental and also explains why the curve fitter produces such a large range of possible alpha values / is so sensitive to start and end times.
For the larger geometries, the fundamental mode is reached more slowly and the effects of diffusion cooling and streaming are less, meaning we get a cleaner signal for longer and are more easily able
to find the start point of the fundamental (clear kink in the exponential), which the fitter is clearly able to find as noted by the later fitting start times of >70 microseconds for the larger geometries.
It should be noted that, when searching for specific alpha values in the small geometry data, values lying much much closer to the published values have uncertainties only slightly larger than the results presented
here, suggesting that the region of pure fundamental decay is present but is not so noticeably discernable so as to return the most confident alpha values. Once we have a better theoretical grasp on where the
fundamental exactly lies, we could restrict the fitting range more than was done in the LLNL papers and would likely pick up better alpha values. Alternatively, I believe that in order to be able to find the
fundamental without constraining the fitting times, we simply require better statistics - increasing the larger geometry simulations from 10 x 1E8 to 20 x 1E8 particles produced significantly improved results
and so I think it is a similar case for the smaller geometries, except we require the simulation of significantly more particles (perhaps 10 x 1E9) to produce the statistics required to visualise the kink in the data
after which the fundamental mode dominates. Additionally, it is likely that getting good data from smaller geometries will require some characterisation of the background / room return since it impacts
the signal at much earlier times than for larger geometries. Improving statistics for the larger geometries would also likely result in further improvement of the results, however to a lesser degree, most likely.
This may pose issues with our experiment as it currently stands as our buckling values range from 0.1441 - 1.7011 cm-2, and so we can expect that, especially in the increasingly noisy environment of the NILE
bunker, we would only be able to achieve good results for the very largest of geometries / smallest of bucklings without a very substantial number of runs to produce good statistics or significant background reduction methods / techniques.

## 2.5 MeV, Isotropic - w TSL
1E8 particles - 2.5 MeV, Isotropic | 20/30 batches |  | Slight change of approach this time - fitting to tailored time intervals / not restricting to 0.66-0.92 ms
[5 empty] | Lowest uncertainty |  |  |  | Lowest relative error |  |  |  | Using published fit (Siefman 2021)
Radius (cm) | Buckling (Calculated) (cm-2) | Buckling (Published) (cm-2) | Published calculated value (ms-1) | Published experimental value (ms-1) | Alpha (ms-1) | Alpha unc (ms-1) | Start time (ms) | End time (ms) | Alpha (ms-1) | Alpha unc (ms-1) | Start time (ms) | End time (ms) | Alpha (ms-1) | Alpha unc (ms-1) | Start time (ms) | End time (ms)
2.45 | 0.9648 |  | 32.78 | 34.5 | 32.103 | 0.229 | 0.663 | 0.849 | 32.103 | 0.229 | 0.663 | 0.849 | 19.514 | 0.093 | 0.72 | 1.2
2.578 | 0.8755 |  | 30.65 | 33.2 | 29.773 | 0.231 | 0.663 | 0.849 | 29.773 | 0.231 | 0.663 | 0.849 | 18.776 | 0.077 | 0.72 | 1.2
2.765 | 0.7664 |  | 27.84 | 30.2 | 23.014 | 0.167 | 0.669 | 0.878 | 23.014 | 0.167 | 0.669 | 0.878 | 17.884 | 0.061 | 0.72 | 1.2
3.005 | 0.6547 |  | 25.05 | 26.4 | 18.144 | 0.127 | 0.678 | 0.879 | 18.144 | 0.127 | 0.678 | 0.879 | 16.56 | 0.051 | 0.72 | 1.2
3.219 | 0.5752 |  | 22.95 | 23.4 | 15.668 | 0.08 | 0.678 | 0.918 | 15.668 | 0.08 | 0.678 | 0.918 | 15.535 | 0.05 | 0.72 | 1.2
3.544 | 0.4807 |  | 20.39 | 20.9 | 13.025 | 0.064 | 0.687 | 0.918 | 13.548 | 0.065 | 0.678 | 0.918 | 14.535 | 0.034 | 0.72 | 1.2
3.948 | 0.3939 |  | 17.99 | 18.3 | 12.118 | 0.037 | 0.678 | 0.999 | 12.118 | 0.037 | 0.678 | 0.999 | 13.421 | 0.0316 | 0.72 | 1.2
4.681 | 0.2895 |  | 15.08 | 14.4 | 10.927 | 0.025 | 0.692 | 0.999 | 10.927 | 0.025 | 0.672 | 0.999 | 11.814 | 0.025 | 0.72 | 1.2
5.921 | 0.1926 |  | 12.03 | 11.4 | 10.438 | 0.018 | 0.729 | 1.203 | 10.438 | 0.018 | 0.729 | 1.203 | 9.764 | 0.013 | 0.72 | 1.2
6.321 | 0.1727 |  | 11.29 | 10.9 | 9.893 | 0.012 | 0.732 | 1.245 | 9.893 | 0.012 | 0.732 | 1.245 | 9.763 | 0.013 | 0.72 | 1.2
6.746 | 0.1554 |  | 10.7 | 10.3 | 9.482 | 0.011 | 0.726 | 1.245 | 9.482 | 0.011 | 0.726 | 1.245 | 9.383 | 0.013 | 0.72 | 1.2
7.631 | 0.128 |  | 9.72 | 9.4 | 8.889 | 0.009 | 0.723 | 1.299 | 8.889 | 0.009 | 0.723 | 1.299 | 8.808 | 0.012 | 0.72 | 1.2
8.9 | 0.1021 | 0.099 | 8.395 |  | 8.139 | 0.006 | 0.72 | 1.398 | 8.139 | 0.006 | 0.72 | 1.398 | 8.112 | 0.009 | 0.72 | 1.2
9.69 | 0.0908 |  | 7.59 | 8.3 | 7.836 | 0.006 | 0.72 | 1.398 | 7.836 | 0.006 | 0.72 | 1.398 | 7.825 | 0.009 | 0.72 | 1.2

## 2.5 MeV, Monodirectional
1E8 particles - 2.5 MeV, Monodirectional |  | delta_H = 0.17 | delta_R = 0.037 |  | H = 17.9 |  | Published values are taken from Siefman2021 and Siefman2022 |  |  |  |  | Siefman2021 MCNP code indicates monodirectional 2.5 MeV source was used
|  | The published buckling values indicate a height of 18.9 cm rather than 17.9 cm (r = 8.9 cm) |  |  |  |  | Siefman2022 fits from 0.66 to 0.92 ms, so looked in this range and chose fits w/ lowest error / rel err. This was also an appropriate range where the data were not too statistically noisy, so deemed appropriate
|  |  |  | Lowest uncertainty |  |  |  | Lowest relative error |  |  |  | Using published fit (Siefman 2021)
Radius (cm) | Buckling (Calculated) (cm-2) | Buckling (Published) (cm-2) | Published value (ms-1) | Alpha (ms-1) | Alpha unc (ms-1) | Start time (ms) | End time (ms) | Alpha (ms-1) | Alpha unc (ms-1) | Start time (ms) | End time (ms) | Alpha (ms-1) | Alpha unc (ms-1) | Start time (ms) | End time (ms)
2.45 | 0.9648 |  | 32.78 | 18.056 | 0.051 | 0.675 | 0.918 | 22.129 | 0.06 | 0.741 | 0.918 | 20.951 | 0.029 | 0.72 | 1.2
2.578 | 0.8755 |  | 30.65 | 17.285 | 0.055 | 0.672 | 0.918 | 21.933 | 0.056 | 0.744 | 0.918 | 20.574 | 0.029 | 0.72 | 1.2
2.765 | 0.7664 |  | 27.84
3.005 | 0.6547 |  | 25.05
3.219 | 0.5752 |  | 22.95
3.544 | 0.4807 |  | 20.39
3.948 | 0.3939 |  | 17.99
4.681 | 0.2895 |  | 15.08
5.921 | 0.1926 |  | 12.03
6.321 | 0.1727 |  | 11.29
6.746 | 0.1554 |  | 10.7
7.631 | 0.128 |  | 9.72
8.9 | 0.1021 | 0.099 | 8.395 | 9.881 | 0.008 | 0.795 | 1.197 | 9.936 | 0.008 | 0.804 | 1.197 | 8.928 | 0.016 | 0.72 | 1.2
9.69 | 0.0908 |  | 7.59

## 14.1 MeV, Isotropic
1E8 particles - 14.1 MeV, Isotropic |  | delta_H = 0.17 | delta_R = 0.037 |  | H = 17.9 |  | Published values are taken from Siefman2021 and Siefman2022 |  |  |  |  | Siefman2021 MCNP code indicates monodirectional 2.5 MeV source was used
|  | The published buckling values indicate a height of 18.9 cm rather than 17.9 cm (r = 8.9 cm) |  |  |  |  | Siefman2022 fits from 0.66 to 0.92 ms, so looked in this range and chose fits w/ lowest error / rel err. This was also an appropriate range where the data were not too statistically noisy, so deemed appropriate
|  |  |  | Lowest uncertainty |  |  |  | Lowest relative error |  |  |  | Using published fit (Siefman 2021)
Radius (cm) | Buckling (Calculated) (cm-2) | Buckling (Published) (cm-2) | Published value (ms-1) | Alpha (ms-1) | Alpha unc (ms-1) | Start time (ms) | End time (ms) | Alpha (ms-1) | Alpha unc (ms-1) | Start time (ms) | End time (ms) | Alpha (ms-1) | Alpha unc (ms-1) | Start time (ms) | End time (ms)
2.45 | 0.9648 |  | 32.78 | 31.589 | 0.427 | 0.666 | 0.918 | 34.83 | 0.465 | 0.663 | 0.918 | 21.624 | 0.313 | 0.72 | 1.2
2.578 | 0.8755 |  | 30.65 | 26.271 | 0.346 | 0.669 | 0.918 | 31.683 | 0.422 | 0.676 | 0.918 | 22.456 | 0.306 | 0.72 | 1.2
2.765 | 0.7664 |  | 27.84 | 19.297 | 0.346 | 0.684 | 0.918 | 28.525 | 0.409 | 0.663 | 0.918 | 19.965 | 0.222 | 0.72 | 1.2
3.005 | 0.6547 |  | 25.05
3.219 | 0.5752 |  | 22.95
3.544 | 0.4807 |  | 20.39
3.948 | 0.3939 |  | 17.99
4.681 | 0.2895 |  | 15.08
5.921 | 0.1926 |  | 12.03
6.321 | 0.1727 |  | 11.29
6.746 | 0.1554 |  | 10.7
7.631 | 0.128 |  | 9.72
8.9 | 0.1021 | 0.099 | 8.395 | 9.145 | 0.024 | 0.693 | 1.197 | 9.301 | 0.024 | 0.702 | 1.197 | 9.61 | 0.026 | 0.72 | 1.2
9.69 | 0.0908 |  | 7.59

## 14.1 MeV, Monodirectional
1E8 particles - 2.5 MeV, Isotropic |  | delta_H = 0.17 | delta_R = 0.037 |  | H = 17.9 |  | Published values are taken from Siefman2021 and Siefman2022 |  |  |  |  | Siefman2021 MCNP code indicates monodirectional 2.5 MeV source was used
|  | The published buckling values indicate a height of 18.9 cm rather than 17.9 cm (r = 8.9 cm) |  |  |  |  | Siefman2022 fits from 0.66 to 0.92 ms, so looked in this range and chose fits w/ lowest error / rel err. This was also an appropriate range where the data were not too statistically noisy, so deemed appropriate
|  |  |  | Lowest uncertainty |  |  |  | Lowest relative error |  |  |  | Using published fit (Siefman 2021)
Radius (cm) | Buckling (Calculated) (cm-2) | Buckling (Published) (cm-2) | Published value (ms-1) | Alpha (ms-1) | Alpha unc (ms-1) | Start time (ms) | End time (ms) | Alpha (ms-1) | Alpha unc (ms-1) | Start time (ms) | End time (ms) | Alpha (ms-1) | Alpha unc (ms-1) | Start time (ms) | End time (ms)
2.45 | 0.9648 |  | 32.78 | 19.054 | 0.07 | 0.681 | 0.918 | 19.054 | 0.07 | 0.681 | 0.918 | 21.327 | 0.047 | 0.72 | 1.2
2.578 | 0.8755 |  | 30.65 | 18.522 | 0.07 | 0.672 | 0.918 | 18.522 | 0.07 | 0.672 | 0.918 | 20.844 | 0.046 | 0.72 | 1.2
2.765 | 0.7664 |  | 27.84 | 16.828 | 0.063 | 0.675 | 0.918 | 17.027 | 0.064 | 0.672 | 0.918 | 20.002 | 0.046 | 0.72 | 1.2
3.005 | 0.6547 |  | 25.05
3.219 | 0.5752 |  | 22.95
3.544 | 0.4807 |  | 20.39
3.948 | 0.3939 |  | 17.99
4.681 | 0.2895 |  | 15.08
5.921 | 0.1926 |  | 12.03
6.321 | 0.1727 |  | 11.29
6.746 | 0.1554 |  | 10.7
7.631 | 0.128 |  | 9.72
8.9 | 0.1021 | 0.099 | 8.395 | 9.861 | 0.011 | 0.756 | 1.197 | 9.919 | 0.011 | 0.762 | 1.197 | 9.285 | 0.017 | 0.72 | 1.2
9.69 | 0.0908 |  | 7.59